## Inventers
Model | Power Rate | Type | MPPTs | MPPT Range (V) | Max Input Current (A) | Output Phase | Communication | Weight (kg) | Price SAR
DFY-3.6KW | 3.6KW | Hybrid | 1 | 40-450V | 18A | 3-phase | RS485/RS232/USB | 6.3 | 1800
DFY-5.5KW | 5.5KW | Hybrid | 1 | 120-450V | 22A | 3-phase | RS485/RS232/USB | 8.7 | 2500
DFY-6.2KW | 6.2KW | Hybrid | 1 | 120-450V | 22A | 3-phase | RS485/RS232/USB | 8.7 | 2600
DFY-13.2KVA 48V | 13.2KW | Hybrid | 1 | 120-450V | 22A*2(44A) | 3-phase | RS485/RS232/USB | 20 | 5600

## Batteries
Model | Capacity | Voltage | Current (Ah) | Cycle Life | Communication | Weight (kg) | Dimensions (mm) | Price SAR
D-200Ah 12.8V | 2.56 KWH | 12.8V | 200Ah | 6000 | Bluetooth | 29.5 | 270*520*230 | 2750
D-300Ah 12.8V | 3.84 KWH | 12.8V | 300Ah | 6000 | Bluetooth | 30.2 | 270*520*230 | 3500
D-200Ah 25.6V | 5.12 KWH | 25.6V | 200Ah | 6000 | Bluetooth | 33.5 | 270*520*230 | 4800
Nep LG1-B5.1 | 5.12 KWH | 51.2V | 100Ah | 6000 | CAN/RS485 | 45 | 440*133*540 | 5200
SL-300 7.5KW | 7.68 KWH | 25.6V | 300Ah | 5500 | CAW/RS485 | 70 | 880*630*470 | 6000
Sunny - Wall 10KWh | 10.24 KWH | 51.2V | 200Ah | 6000 | 4G/Wifi/Ethernet | 78 | 800*400*260 | 8900
Nep LG1-B10.0-01 | 10.49 KWH | 51.2V | 205Ah | 6000 | CAN/RS485 | 80 | 380*650*250 | 9500
SL-300 15KW | 15.36 KWH | 51.2V | 300Ah | 5500 | CAW/RS487 | 140 | 880*630*470 | 9800
TAI - Rolling 15KW | 15.36 KWH | 51.2V | 300Ah | 6000 | 4G/WIFI/Ethernet | 140 | 880*630*470 | 9900
SL-300 L2 | 20.48 KWH | 51.2V | 400Ah | 5500 | CAW/RS487 | 124.5 | 1290*710*350 | 10200

## Panels
Model | Max Power | Binding Specifications | Efficiency | Voltage | Working Current | Working Temperature | Weight (kg) | Dimensions (mm) | Price SAR
Sunny P-450 | 450W | Every 36 pieces | ≥21.46% | 49.3V/work41.5V | A ≥10.86 | -40°C ~ +85°C | 23KG | 1909 x 1038 x 30 mm | 400
Sunny P-550 | 550W | Every 36 pieces | ≥21.46% | 52.2V/work43.3V | A ≥13.93 | -40°C ~ +85°C | 27KG | 2278 x 1134 x 30 mm | 500

## Full System
Model | Power | Peak | C output | Battery Capacity | Charging Power | Solar Configuration | Generating Capacity | Dimensions 1 (mm) | Dimensions 2 (mm) | Weight | Price SAR
Sunny - 6KW / 16KW | 6 KW | 12KW | 50Hz/AC220V*2 | 16KWH LiFepo4 | 3.2 KW | 580W*8PS | 22KW 20 square | 500*280*1080MM | 550*430*1130MM | 143KG+285KG | 17000
Sunny - 12KW / 32KW | 12 KW | 24KW | 50Hz/AC220V*2 | 32KWH LiFepo4 | 7 KW | 580W*16PS | 45KW 40 square | 660*300*1600MM | 730*430*1760MM | 240KG+485KG | 30000